## Part List Report
| Component list |  |  | Koruza power module
| Source Data From: | koruza-power-module-PCB.PrjPcb |  |  | Contact:
| Project: | koruza-power-module-PCB.PrjPcb
| Variant: | None | [6 empty] | Koruza
| Report Date: | 05/16/2017 | 3:19:15 PM | [5 empty] | www.koruza.net
| Print Date: | 2017-05-16 | 42871.6401
# | Manufacturer Part Number 1 | Manufacturer 1 | Description | Footprint | #Column Name Error:Category | Quantity | Supplier 1 | Supplier Part Number 1 | Supplier Order Qty 1 | Supplier Stock 1 | Supplier Unit Price 1 | Supplier Subtotal 1 | Supplier Currency 1
1 | EEEFK1V221P | PANASONIC ELECTRONIC COMPONENTS | PANASONIC ELECTRONIC COMPONENTS - EEEFK1V221P - CAP, ALU ELEC, 220UF, 35V, SMD | Cap Can F |  | 2 | Farnell | 9695877 | 10 | 8783 | 0.364 | 3.64 | GBP
2 | GRM188R71C104KA01J | MURATA | MURATA - GRM188R71C104KA01J - CAP, MLCC, X7R, 0.1UF, 16V, 0603 | CAP0603 |  | 4 | Farnell | 2688519 | 20 | 17667 | 0.0158 | 0.316 | GBP
3 | GRM1885C1H220JA01D | MURATA | MURATA - GRM1885C1H220JA01D - CAP, MLCC, C0G/NP0, 22PF, 50V, 0603 | CAP0603 |  | 1 | Farnell | 8819831 | 10 | 4446 | 0.0233 | 0.233 | GBP
4 | GRM188R61H105KAALD | MURATA | MURATA - GRM188R61H105KAALD - CAP, MLCC, X5R, 1UF, 50V, 0603 | CAP0603 |  | 1 | Farnell | 1845736 | 10 | 62202 | 0.093 | 0.93 | GBP
5 | GRM31CR61H106KA12L | MURATA | MURATA - GRM31CR61H106KA12L - CAP, MLCC, X5R, 10UF, 50V, 1206 | CAP1206 |  | 1 | Farnell | 1845762 | 5 | 182 | 0.369 | 1.845 | GBP
6 | GRM1885C1H680JA01D | MURATA | MURATA - GRM1885C1H680JA01D - CAP, MLCC, C0G/NP0, 68PF, 50V, 0603 | CAP0603 |  | 1 | Farnell | 8819858 | 10 | 9555 | 0.0224 | 0.224 | GBP
7 | SK34A-TP | MICRO COMMERCIAL COMPONENTS | MICRO COMMERCIAL COMPONENTS - SK34A-TP - SCHOTTKY RECTIFIERS, 3A, 40V, DO-214AC | SMC/DO-214AC |  | 1 | Farnell | 1924423 | 5 | 3770 | 0.736 | 3.68 | GBP
8 | 1N4148W-7-F. | DIODES INC. | DIODES INC. - 1N4148W-7-F. - DIODE, SWITCH, 300MA, 100V,SOD123 | SOD123 |  | 1 | Farnell | 1776392 | 5 | 124279 | 0.136 | 0.68 | GBP
9 | MBRM140T1G | ON SEMICONDUCTOR | ON SEMICONDUCTOR - MBRM140T1G - DIODE, SCHOTTKY, 1A, POWERMITE | POWERMITE |  | 1 | Farnell | 1459067 | 5 | 6668 | 0.259 | 1.295 | GBP
10 | DR125-330-R | COILTRONICS | COILTRONICS - DR125-330-R - INDUCTOR, SMD, 33UH, 3.28A | IND DR125 Series |  | 1 | Farnell | 2075603 | 5 | 5000 | 1.53 | 7.65 | GBP
11 | SDR0703-100KL | BOURNS | BOURNS - SDR0703-100KL - INDUCTOR, POWER, 10UH, 10%, 1A | INDP6545X29N |  | 1 | Farnell | 1929709 | 5 | 176 | 0.594 | 2.97 | GBP
12 | MC0063W0603112K | MULTICOMP | MULTICOMP - MC0063W0603112K - RES, THICK FILM, 12K, 1%, 0.063W, 0603 | RES0603 |  | 1 | Farnell | 9330518 | 10 | 2305 | 0.0011 | 0.011 | GBP
13 | MCMR06X471 JTL | MULTICOMP | MULTICOMP - MCMR06X471 JTL - RES, CERAMIC, 470R, 5%, 0.1W, 0603 | RES0603 |  | 1 | Farnell | 2073513 | 10 | 3496 | 0.0089 | 0.089 | GBP
14 | MC0063W06031105K | MULTICOMP | MULTICOMP - MC0063W06031105K - RES, THICK FILM, 105K, 1%, 0.063W, 0603 | RES0603 |  | 1 | Farnell | 1170988 | 10 | 7970 | 0.0011 | 0.011 | GBP
15 | MCMR06X103 JTL | MULTICOMP | MULTICOMP - MCMR06X103 JTL - RES, CERAMIC, 10K, 5%, 0.1W, 0603 | RES0603 |  | 1 | Farnell | 2073356 | 10 | 14782 | 0.0063 | 0.063 | GBP
16 | MC0063W0603169K8 | MULTICOMP | MULTICOMP - MC0063W0603169K8 - RES, THICK FILM, 69K8, 1%, 0.063W, 0603 | RES0603 |  | 1 | Farnell | 1170972 | 10 | 4256 | 0.0115 | 0.115 | GBP
17 | MCSR06X7502FTL | MULTICOMP | MULTICOMP - MCSR06X7502FTL - RES, CERAMIC, 75K, 1%, 0.1W, 0603 | RES0603 |  | 1 | Farnell | 2074304 | 10 | 1782 | 0.0145 | 0.145 | GBP
18 | MCMR06X102 JTL | MULTICOMP | MULTICOMP - MCMR06X102 JTL - RES, CERAMIC, 1K, 5%, 0.1W, 0603 | RES0603 |  | 1 | Farnell | 2073354 | 10 | 10741 | 0.0063 | 0.063 | GBP
19 | LM2596DSADJG | ON SEMICONDUCTOR | ON SEMICONDUCTOR - LM2596DSADJG - DC/DC CONV, BUCK, 3A, 150KHZ, TO-263-5 | KTT0005B |  | 1 | Farnell | 2534162 | 5 | 334 | 1.98 | 9.9 | GBP
20 | LT3505EMS8E#PBF | LINEAR TECHNOLOGY | LINEAR TECHNOLOGY - LT3505EMS8E#PBF - IC, SW REG, 1.2A, STEP D, 8MSOP | MSOP8E |  | 1 | Farnell | 1663569 | 5 | 94 | 4.65 | 23.25 | GBP
[6 empty] | 24 |  |  | 170 |  |  | 57.11
Approved |  |  |  | Notes
[6 empty] | 5 | pcs: | Total |  | 57.11 |  | GBP
[8 empty] | Price for 1pcs |  | 11.422 |  | GBP

## Project Information
Project Full Path | C:\Users\vojislav\Documents\koruza-power-module\koruza-power-module-PCB\koruza-power-module-PCB.PrjPcb
Project Filename | koruza-power-module-PCB.PrjPcb
Variant Name | None
Data-Source Filename | koruza-power-module-PCB.PrjPcb
Data-Source Full Path | C:\Users\vojislav\Documents\koruza-power-module\koruza-power-module-PCB\koruza-power-module-PCB.PrjPcb
Title | <Parameter Title not found>
Total Quantity | 24
Report Time | 3:19:15 PM
Report Date | 05/16/2017
Report Date & Tine | 05/16/2017 3:19:15 PM
Output Name | Bill of Materials
Output Type | BOM_PartType
Output Generator Name | BOM
Output Generator Description | Bill of Materials